## Upverter
Library Ref | Library Path | Footprint Ref | Footprint Path | Footprint Ref 2 | Footprint Path 2 | Footprint Ref 3 | Footprint Path 3 | Footprint Ref 4 | Footprint Path 4 | Datasheet Path | Capacitance | ComponentLink1Description | ComponentLink1URL | ComponentLink2Description | ComponentLink2URL | Datasheet Path | Description | Digikey Description | Digikey Part Number | Footprint Path | Footprint Path 2 | Footprint Path 3 | Footprint Path 4 | Footprint Ref | Footprint Ref 2 | Footprint Ref 3 | Footprint Ref 4 | Height | Inductance | Ipc Land Pattern Name | Lead Free | Library Path | Library Ref | Manufacturer | Material | Mouser Description | Mouser Part Number | Package | Part Number | Price | Resistance | RoHS | Standoff Height | Supplier 1 | Supplier 2 | Supplier Part Number 1 | Supplier Part Number 2 | Temperature | Temperature Characteristic | Temperature Range High | Temperature Range Low | Tolerance | Value | Verification Version | Voltage | Voltage Rating | helpURL
GRM21BR71C105KA01L | parts/Cap_Murata_GRM21BR71C105KA01L_eec.SchLib | Murata_GRM121_IPC_A | parts/Cap_Murata_GRM21BR71C105KA01L_eec_IPC_A.PcbLib | Murata_GRM121_IPC_B | parts/Cap_Murata_GRM21BR71C105KA01L_eec_IPC_B.PcbLib | Murata_GRM121_IPC_C | parts/Cap_Murata_GRM21BR71C105KA01L_eec_IPC_C.PcbLib | Murata_GRM121_MFG | parts/Cap_Murata_GRM21BR71C105KA01L_eec_MFG.PcbLib | datasheets/Cap_Murata_GRM21BR71C105KA01L_eec.pdf | 1.0μF | Upverter | https://upverter.com/upn/revision/a1fa236f192b1698/ | Datasheet | https://search.murata.co.jp/Ceramy/image/img/A01X/G101/ENG/GRM21BZ7YA475KE15-01A.pdf | datasheets/Cap_Murata_GRM21BR71C105KA01L_eec.pdf | CAP CER 1UF 16V X7R 0805 | CAP CER 1UF 16V X7R 0805 | 490-1691-2-ND | parts/Cap_Murata_GRM21BR71C105KA01L_eec_IPC_A.PcbLib | parts/Cap_Murata_GRM21BR71C105KA01L_eec_IPC_B.PcbLib | parts/Cap_Murata_GRM21BR71C105KA01L_eec_IPC_C.PcbLib | parts/Cap_Murata_GRM21BR71C105KA01L_eec_MFG.PcbLib | Murata_GRM121_IPC_A | Murata_GRM121_IPC_B | Murata_GRM121_IPC_C | Murata_GRM121_MFG | 1.45mm | SKIP | CAPC200125X225 | yes | parts/Cap_Murata_GRM21BR71C105KA01L_eec.SchLib | GRM21BR71C105KA01L | Murata | Ceramic | Multilayer Ceramic Capacitors MLCC - SMD/SMT 0805 1uF 16volts X7R 10% | 81-GRM40X105K16L | GRM121 | GRM21BR71C105KA01L | 0.0340683985806 | SKIP | TRUE | 0mm | Digi-Key | Mouser | 490-1691-2-ND | 81-GRM40X105K16L | -55°C to +125°C | X7R | +125°C | -55°C | 10% | 1.0μF | 0.0.0.101 | SKIP | 16V | https://upverter.com/upn/revision/a1fa236f192b1698/