## Upverter
Library Ref | Library Path | Footprint Ref | Footprint Path | Datasheet Path | Ambient Temperature Range High | Ambient Temperature Range Low | Capacitance | ComponentLink1Description | ComponentLink1URL | ComponentLink2Description | ComponentLink2URL | Core Architecture | Data Bus Width | Datasheet Path | Description | Digikey Description | Digikey Part Number | Footprint Path | Footprint Ref | Footprint Url | Frequency | Height | Inductance | Interface | Lead Free | Library Path | Library Ref | Manufacturer | Max Junction Temp | Max Supply Voltage | Memory Size | Memory Type | Min Supply Voltage | Mouser Description | Mouser Part Number | Nominal Supply Current | Number Of A/D Converters | Number Of Adc Channels | Number Of I/Os | Number Of I2C Channels | Number Of Pwm Channels | Number Of Spi Channels | Number Of Timers/Counters | Number Of Uart Channels | Number Of Usb Channels | Package | Part Number | Price | Ram Size | Resistance | RoHS | Standoff Height | Supplier 1 | Supplier 2 | Supplier Part Number 1 | Supplier Part Number 2 | Temperature | Temperature Range High | Temperature Range Low | Value | Verification Version | Voltage | helpURL
PIC24FJ128GB202-I-SO | parts/IC_Microchip_PIC24FJ128GB202-I-SO_eec.SchLib | Microchip_SO-28_0 | parts/IC_Microchip_PIC24FJ128GB202-I-SO_eec_0.PcbLib | datasheets/IC_Microchip_PIC24FJ128GB202-I-SO_eec.pdf | +85°C | -40°C | SKIP | Upverter | https://upverter.com/upn/revision/e9211dee30fc35dd/ | Datasheet | http://ww1.microchip.com/downloads/en/DeviceDoc/30005009c.pdf | PIC | 16b | datasheets/IC_Microchip_PIC24FJ128GB202-I-SO_eec.pdf | IC MCU 16BIT 128KB FLASH 28SOIC | IC MCU 16BIT 128KB FLASH 28SOIC | PIC24FJ128GB202-I/SO-ND | parts/IC_Microchip_PIC24FJ128GB202-I-SO_eec_0.PcbLib | Microchip_SO-28_0 | http://ww1.microchip.com/downloads/en/PackagingSpec/00000049CH.pdf | 32MHz | 2.65mm | SKIP | I2C,SPI,UART,USB,LIN,IrDA,I2S | yes | parts/IC_Microchip_PIC24FJ128GB202-I-SO_eec.SchLib | PIC24FJ128GB202-I-SO | Microchip | +125°C | 3.6V | 128KB | FLASH | 2V | 16-bit Microcontrollers - MCU MCU 128KB FLASH 8KB RAM, 16 MIPS | 579-P24FJ128GB202ISO | 23-200uA | 1 | 9 | 20 | 2 | 6 | 3 | 5 | 4 | 1 | SO-28 | PIC24FJ128GB202-I/SO | 3.25325388565 | 8KB | SKIP | TRUE | 0.1mm | Digi-Key | Mouser | PIC24FJ128GB202-I/SO-ND | 579-P24FJ128GB202ISO | -40°C to +125°C | +125°C | -40°C | SKIP | 0.0.0.1 | SKIP | https://upverter.com/upn/revision/e9211dee30fc35dd/